## Sheet1
Observatory ambient parameters. Observation and Scientific parameters
Column Name | Description | UCD (v1.4) | Proposed new UCD (Andrea) July 22 | 2nd proposal for new UCD words sept 15 2022
--- DIMM seeing
DIMM-Seeing | The total seeing calculated with DIMM telescope [arcsec]. | instr.obsty.seeing |  | instr.obsty.seeing
Relative Flux RMS | Relative Flux variations measured along the line of sight normalized by the average flux. | stat.rms ; phys.flux | stat.rms;phot.flux;arith.ratio | stat.rms;phot.flux;arith.ratio
Relative Flux RMS base time | Time range of measurements (start of first interval to end of last interval) used to calculate the relative flux variations measured along the line of sight [s]. | time.interval |  | time.interval
--- Historical Ambient Data
DIMM-Airmass | Airmass at which the ASM-DIMM telescope measures the site seeing. | obs.airMass |  | obs.airMass
DIMM-Seeing | Reference observatory site seeing measured by the ASM-DIMM telescope, Full Width Half Maximum at 500nm [arcsec]. | instr.obsty.seeing |  | instr.obsty.seeing
Relative flux RMS | Relative Flux variations measured along the line of sight normalized by the average flux. | stat.rms;phys.flux | stat.rms;phot.flux;arith.ratio | stat.rms;phot.flux;arith.ratio
TAU | Coherence time [s]. | time.interval | time.interval | time.interval;obs.coherence
THETA0 | Isoplanatic angle [arcsec]. |  | instr.offset.isoplanatic ?? obs.atmos.isoplanatic | obs.atmos.isoplanatic
--- LHATPRO
Platform | indicates the position where a radiometer is located | meta.code |  | meta.code
LHATPRO ID | An integer used to identify a specific radiometer, | meta.id |  | meta.id
Telescope azimuth and elevation | Telescope azimuth and elevation [deg] | pos.az;instr.tel |  | pos.az;instr.tel
Target RA/DEC | Right ascension and Declination of the target [deg]. | pos.eq;src |  | pos.eq;src
IR temperature at Zenith | Measured infrared (10.5 μm) sky brightness temperature at Zenith [Celsius] | phys.temperature | phys.temperature.brightness;em.IR | instr.skyTemp;em.IR
IR temperature | Measured infrared (10.5 μm) sky . | phys.temperature | phys.temperature.brightness;em.IR | instr.skyTemp;em.IR
Liquid water path | Measured liquid water path at Zenith [g/m**2]. |  | phys.atmos.water.path | phys.columnDensity;obs.atmos.water
Precipitable Water Vapour | Measured Precipitable Water Vapor (using the 183 GHz emission line) at zenith [mm]. |  | phys.atmos.water.precipit ou phys.water.precipit;obs.param ou phys.water.precipit;obs.calib | phys.size;obs.atmos.water
Absolute Humidity | Absolute Humidity Value [g/m**3] measured by a humidity profiler (183-191 GHz) at different heights |  | phys.humidity.abs;obs.param ou phys.water.precipit;obs.calib | obs.atmos.humidity
Relative Humidity | Relative Humidity Value [%] at at different heights |  | phys.humidity.rel;obs.param | obs.atmos.humidity;arith.ratio
Temperature Profile | Brightness Temperature [K] measured by a temperature profiler (51-58 GHz) at different heights |  | phys.temperature.brightness;em.mm | instr.skyTemp;em.mm
--- MASS
Free Atmosphere Seeing | Free atmosphere seeing at 500nm/zenith from MASS stand-alone integrated profile [arcsec] | instr.obsty.seeing |  | instr.obsty.seeing
Free Atmosphere Seeing RMS | Relative RMS of free atmosphere seeing at 500nm/zenith from MASS stand-alone integrated profile. | stat.rms;instr.obsty.seeing |  | stat.rms;instr.obsty.seeing
MASS Tau0 | Coherence time (weights method) from MASS stand-alone [s]. | time.interval |  | time.interval;obs.coherence
MASS Tau0 RMS | Relative RMS on the coherence time (weights method) from MASS stand-alone. | stat.rms;time.interval |  | stat.rms;time.interval;obs.coherence
MASS Theta0 | Isoplanatic angle from MASS-DIMM integrated profile [J1:J6] [arcsec]. |  | phys.turbulence.isoplanatic;obs.atmos | obs.atmos.isoplanatic | pos.angDistance;
MASS Theta0 RMS | Relative RMS on the isoplanatic angle from MASS-DIMM integrated profile [J1:J6]. |  | stat.rms;phys.turbulence.isoplanatic | stat.rms;obs.atmos.isoplanatic
MASS Turb Altitude | Characteristic altitude of the free atmosphere turbulence from MASS-DIMM integrated profile [J1:J6] [m]. |  | phys.turbulence.altitude | pos.earth.altitude;obs.atmos.turbulence
MASS Turb Altitude RMS | Relative RMS on the characteristic altitude of the turbulence in MASS-DIMM integrated profile [J1:J6]. |  | stat.rms;phys.turbulence.altitude | stat.rms;pos.earth.altitude;obs.atmos.turbulence
MASS-DIMM Cn2 fraction at ground | Fraction of turbulence in the ground layer (GL defined as J0, or DIMM minus MASS): FracGL = J0/sum(J0:J6). |  | phys.turbulence;arith.ratio | obs.atmos.turbulence.cn2;arith.ratio
MASS-DIMM Seeing | Whole atmosphere seeing at 500nm/zenith from MASS-DIMM combined profile [J0:J6] [arcsec]. | instr.obsty.seeing |  | instr.obsty.seeing
MASS-DIMM Tau0 | Coherence time of the turbulence in the whole atmosphere from MASS-DIMM combined profile [J0:J6] [s]. | time.interval |  | time.interval;obs.coherence | time.interval;phys.coherence;obs.atmos bC 27 phys.coherence
MASS-DIMM Theta0 | Isoplanatic angle of the turbulence in the whole atmosphere [arcsec]. |  | phys.turbulence.isoplanatic | obs.atmos.turbulence.isoplanatic | BC 27/janv
MASS-DIMM Turb Altitude | Characteristic altitude of the turbulence in the whole atmosphere from MASS-DIMM combined profile [m]. |  | phys.turbulence.altitude | pos.earth.altitude;obs.atmos.turbulence
MASS-DIMM Turb Velocity | Characteristic velocity of the turbulence in the whole atmosphere from MASS-DIMM combined profile [m/s]. |  | phys.turbulence.velocity | phys.veloc;obs.atmos.turbulence
--- METEO
Air Pressure | Temporal (1 minute) mean of observatory site ambient barometric air pressure measured at ground during measurement period [hPa]. | phys.pressure |  | phys.pressure;obs.atmos
Ambient Temperature | Temporal (1 minute) mean of site ambient temperature measured at 30m, 2m, ground and 20m below VLT platform [deg Celsius]. | phys.temperature |  | phys.temperature;obs.atmos
Dew Temperature | Temporal (1 minute) mean of observatory site ambient dew temperature measured at sensor position 30m, 2m, and 20m below VLT platform during measurement period [deg Celsius]. |  | phys.temperature.dew | phys.temperature.dew;obs.atmos | BC 27/janv
Large (5 micron) dust Particles | Temporal (20 minutes) mean of observatory site ambient large (5 micron size) dust particle count per cubic meter measured at sensor position 20 m and 10 during measurement period [m**(-3)]. | phys.density;phys.dust |  | phys.density;phys.dust;obs.atmos | BC 27/janv
Normalised Air Pressure | 1 minute average pressure normalised to sea level [hPa]. | arith.ratio;phys.pressure |  | phys.pressure;obs.atmos
Rain intensity | 1 minute average rain percentage measured at 20m below VLT platform [%]. |  | phys.atmos.rain | obs.atmos.rain
Relative Humidity | Temporal (1 minute) mean of observatory site ambient relative humidity measured at sensor position 30m, 2m and 20m below VLT platform during measurement period [%]. |  | phys.humidity.rel | obs.atmos.humidity;arith.ratio
Small (0.5 micron) dust Particles | Temporal (20 minutes) mean of observatory site small (0.5 micron size) dust particule count per cube meter measured at sensor position 20m and 10m during measurement period [m**(-3)]. | phys.density;phys.dust |  | phys.density;phys.dust;stat.mean
Wind Direction (0/360) | 1 minute average wind direction at 30m and 10m above ground counted clockwise from North (standard) [deg]. |  | phys.wind.direction | pos.azimuth;obs.atmos.wind
Wind Direction (180/-180) | 1 minute average wind direction at 30m and 10m above ground counted clockwise from North (with 180 degree negative offset for display purposes) [deg]. |  | phys.wind.direction | pos.posAngle;obs.atmos.wind
Wind Speed | 1 minute average wind speed at sensor position 30m and 10m [m/s]. |  | phys.wind.speed | phys.veloc;obs.atmos.wind
Wind Speed component U | Temporal (1 minute) mean of observatory site ambient wind speed U vector component, where U is horizontal and points to 330 degree measured at sensor position 20m during measurement period [m/s]. |  | phys.wind.speed.U | phys.veloc;pos.cartesian.x;obs.atmos.wind
Wind Speed component V | Temporal (1 minute) mean of observatory site ambient wind speed V vector component, where V is horizontal and points to 240 degree measured at sensor position 20m during measurement period [m/s]. |  | phys.wind.speed.V | phys.veloc;pos.cartesian.y;obs.atmos.wind
Wind Speed component W | Temporal (1 minute) mean of observatory site ambient wind speed W vector component, where W is vertically pointing upwards, measured at sensor position 20m during measurement period [m/s]. |  | phys.wind.speed.W | phys.veloc;pos.cartesian.z;obs.atmos.wind
--- SLODAR
Cn2 above UTs | Integrated Cn2 above the equivalent UT (VLT Unit Telescope) height [10**(-15)m**(1/3)] | wavefront slope correlations https://arxiv.org/pdf/1101.3924.pdf | phys.turbulence | obs.atmos.turbulence.cn2;arith.sum
Cn2 fractions | Cn2 fraction below 300m and 500m respectively. |  | phys.turbulence;arith.ratio | obs.atmos.turbulence.cn2;arith.ratio ??
Surface layer profile | High resolution surface layer fit strength [10**(-15)m**(1/3)]. | instr.param |  | stat.fit;obs.atmos.turbulence.cn2